## Comparison
Measure	Netatmo	OpenWeather	Weather Underground	IoNonRischio	LIMET
latitude	v	v	v	v	v
longitude	v	v	v	v	v
elevation	v		v	v	v
estimated			v
observation time	v	v	v	v	v
weather description		v	v
temperature	v	v	v	v	v
relative_humidity	v	v	v	v	v
wind direction		v	v	v	v
wind speed		v	v	v	v
wind gust			v		v
pressure	v	v	v	v	v
pressure trend			v
dew point			v	v	v
feelslike			v	v	v
visibility			v
solar radiation			v
UV			v
rain	v	v	v	v	v

## Netatmo
w	Unit	Notes
pressure	millibar
temperature	C°
humidity	%
rain	mm	OPTIONAL - Measured during last hour
longitude	degrees
latitude	degrees
time server	sec	Unix time

## Openweather
Measure	Unit	Notes
longitude	degrees
latitude	degrees
dt (datetime)	sec	Unix time
weather.main	text	Group of weather parameters (Rain, Snow, Extreme etc.)
weather.description	text	Weather condition within the group (e.g. "scattered clouds")
temperature	K°
pressure	hPa	On the sea level, if there is no sea_level or ground_level data
humidity	%
min temperature	K°	Minimum temperature at the moment
max temperature	K°	Maximum temperature at the moment
pressure.sea_level	hPa	On the sea level
pressure.grnd_level	hPa	On the ground level
wind speed	m/sec
wind direction	degrees
cloudiness	%
rain	mm	Rain volume for the last 3 hours
snow	mm	Snow volume for the last 3 hours

## Weather_Underground
Measure	Unit	Notes
observation_location.latitude	degrees
observation_location.longitude	degrees
observation_location.elevation	m
estimated	?
observation_time_rfc822	text
observation_epoch	sec	Unix time
weather	text	Weather condition (e.g. "Mostly Cloudy")
temp_f	F°
temp_c	C°
relative_humidity	%
wind_string	text	e.g. "From the East at 4.0 MPH Gusting to 9.0 MPH"
wind_dir	text	e.g. "East"
wind_degrees	degrees
wind_mph	miles/h
wind_gust_mph	miles/h
wind_kph	km/h
wind_gust_kph	km/h
pressure_mb	millibar
pressure_in	inHg
pressure_trend	text	+', '-'
dewpoint_f	F°
dewpoint_c	C°
heat_index_string	?	NO INFO
heat_index_f	?	NO INFO
heat_index_c	?	NO INFO
windchill_string	?	NO INFO
windchill_f	?	NO INFO
windchill_c	?	NO INFO
feelslike_f	F°
feelslike_c	C°
visibility_mi	mile
visibility_km	Km
solarradiation	?	NO INFO
UV	?	NO INFO
precip_1hr_in	inch	Rain volume for the last 1 hour
precip_1hr_metric	mm	Rain volume for the last 1 hour
precip_today_in	inch	Rain volume for today (NOT SURE)
precip_today_metric	mm	Rain volume for today (NOT SURE)

## IoNonRischio
name	station name
latitude	degrees
longitude	degrees
height	m
temperature	C°
wind_chill	C°
humidity	%
wind_speed	km/h
wind	degrees
wind_dir	N-E-S-W
atmospheric_pressure	millibar
rain	mm last 24h
dew_point	C°
rain_uh	mm last hour
last_update	time

## LIMET
Altitudine	m
Ultimo aggiornamento	time
Temperatura	degrees
Temperatura MAX	degrees
Temperatura MIN	degrees
Heat index	degrees
Heat index MAX	degrees
Windchill	degrees
Windchill MIN	degrees
Dew point	degrees
Dew point MAX	degrees
Dew point MIN	degrees
Umidità	%
Umidità MAX	%
Umidità MIN	%
Pressione	hPa
Pressione MAX	hPa
Pressione MIN	hPa
Vento	Km/h + dir NSEW
Pioggia	mm
Pioggia menisle	mm
Pioggia annuale	mm
Pioggia picco giornaliero	mm